## Line Sizing
Line Sizing and Pressure Drop Calculator
INPUTS (edit only yellow cells)
Fluid | ethylene dichloride |  | SI value | SI unit |  | Type of fitting or valve (List-1) | K value (velocity heads) | No. of valves and fittings | Pressure loss in pascal
Pipe internal diameter (D) | 8 | inch | 0.2032 | m |  | Gate valve (open) | 0.17 | 0 | 0
Pipe length (L) | 50 | m | 50 | m |  | Globe valve, bevel seat (open) | 6 | 0 | 0
Flow rate (Q) | 220 | m^3/h | 0.061111 | m^3/s |  | Plug valve (open) | 0.4 | 0 | 0
Density (ρ) | 853 | kg/m^3 | 853 | kg/m^3 |  | Diaphragm valve (open) | 2.3 | 0 | 0
Dynamic viscosity (μ) — leave 0 if unknown | 0.0674 | Pa·s |  |  |  | Angle valve (open) | 2 | 0 | 0
Absolute roughness (ε) | 0.045 | mm | 4.5e-05 | m |  | Check valve (swing) | 2 | 0 | 0
[6 empty] | Foot valve | 15 | 0 | 0
[6 empty] | Coupling | 0.04 | 0 | 0
INTERMEDIATE CALCULATIONS | [5 empty] | 90° elbow (standard) | 0.75 | 0 | 0
Cross-sectional area, A = π D^2 / 4 | 0.032429 | m^2 |  |  |  | 90° elbow (long radius) | 0.45 | 1 | 681.5494
Velocity, v = Q / A | 1.8844 | m/s |  |  |  | 45° elbow (long radius) | 0.2 | 0 | 0
Reynolds number, Re = ρvD /μ | 4846.1375 | - |  |  |  | 45° elbow (standard) | 0.35 | 0 | 0
Relative roughness, ε/D | 0.00022146 | - |  |  |  | 90° bend | 0.75 | 0 | 0
Flow regime hint | Turbulent |  |  |  |  | 180° bend (closed return) | 1.5 | 0 | 0
RESULTS | [5 empty] | Tee (straight through) | 0.4 | 0 | 0
Method | Darcy f (f_D) | Fanning f (f_F=f_D/4) | ΔP (Pa) | ΔP (bar) |  | Butterfly valve (α = 5°) | 0.24 | 0 | 0
Blasius (smooth) — valid for turbulent only | 0.037922 | 0.0094804 | 14132.4892 | 0.14132 |  | Check valve (swing type) | 2 | 0 | 0
Swamee–Jain (explicit Colebrook) | 0.038487 | 0.0096219 | 14343.3414 | 0.14343 |  | Strainer |  | 1 | 20000
Haaland (explicit) | 0.038258 | 0.0095644 | 14257.7011 | 0.14258 |  | Total Loss |  |  | 20681.5494 | pascal
[9 empty] | 0.20682 | bar
Tips
• Enter diameter, length, flow, density, viscosity, roughness; choose proper units. • Outputs: Darcy and Fanning friction factors, headloss (m), ΔP (Pa), ΔP per 100 m.
|  | Pressure drop line and equip. | length | pressure drop | total with components
|  | line-1 | 100 m | 0.2869 | 0.5738
|  | Plate type HEX | - | 0.7 | 0.7
|  | line-2 | 100m | 0.2869 | 0.5738
|  | cooler (line-3) |  |  | 0.5
|  | HEX (line-3) |  |  | 0.7
|  | LINE-3 | 50m | 0.1434 | 0.2868
|  | LINE-4 | 50m | 0.1434 | 0.2868
|  | control valve (line-3) | - |  | 2.4
|  | line-5 | 100m | 0.2869 | 0.5738
|  | At destination tank, we have already 1.8 barg pressure and we add elevcation pressure of 7.5 m |  |  | 2.4
|  | total line pressure drop |  |  | 2.0082
|  | total component and equp. |  |  | 4.8738
Here, we habe bypass line, so we comsider
only that line which have maximum pressure drop.
Line-4 have minimum, so we will not consider that.
Pressure drop of bypass line
will be count in end.
CV(line-4) pressure drop= Pressure at the end point of line(3) -
Pressure drop of line(4)

## Pump Hydraulics
Pump hydraulics and Sizing (API 610)
Company Name | NA |  |  |  | Project Name
[5 empty] | Project No. |  |  |  | Sheet |  | of
Project Location |  |  |  |  | Rev. No. | Prepared |  | Checked |  | Approved |  | Comments
[6 empty] | Date | By | Date | By | Date | By
Pump Hydraulic Calculation |  |  |  |  | 1
2
Pump Description and Sketch
Pump Tag No. |  | P-101
Pump Location
Service Fluid
General Datas
Minimum Temperature | 70 |  | C
Normal Temperature | 75 |  | C
Maximum Temperature | 80 |  | C
Flow Rate | 220 |  | m^3/hr
| 853 |  | kg/m^3
Viscosity | 0.001 |  | Pa.s
Suction side line Size (Refere Line sizing Spreadsheet) | 0.254 |  | m
Dischatrge side line size (Refere Line sizing Spreadsheet) | 0.2032 |  | m
Suction side line length | 6 |  | m
Dischatrge side line length | 200 |  | m
Vapor pressure of fluid (Pv) | 0.103 |  | bar A
MOC | Commercial steel (typical)
Absolute roughness (ε) (List-0) | 4.5e-05 |  | m
Design Pressure margin for suction line | 10 |  | %
MCF Flow Margin | 20 |  | %
Shutoff Head margin | 25 |  | %
Design pressure margin for Downstream components (Note-11) | 10 |  | %
Suction Side
Suction side data | Value | Unit | in bar | in meter
Operating pressure of Suction side Vessel (P) | 2.8 | bar A | 2.8 | 33.4611
Total Elevation of Suction side Vessel | 10.5 | m | 0.87863 | 10.5
Vessel HHLL Liquid level to pump centerline | 10.5 | m | 0.87863 | 10.5 | Pump Power Calculations
Vessel LL Liquid level to pump centerline (Z) | 8 | m | 0.66943 | 8
Total frictional loss suction side line (HFs1) (Refere Line sizing Spreadsheet) | 0.008 | bar A | 0.008 | 0.095603 | Pump Efficiency | 60 |  |  | %
Total frictional loss in all equ. & instru. (HFs2) (Refere List-1 and Notes) | 0.202 | bar A | 0.202 | 2.414 | Motor Efficiency | 90 |  |  | %
Vapor pressure of fluid (Pv) | 0.103 | bar A | 0.103 | 1.2309 | Hydraulic Power | 41.4038 |  |  | KW
NPSH(A) | 37.7206 | m | 3.1564 | 37.7206 | Break Horse Power | 69.0064 |  |  | KW
Suction Head/ Suction Pressure | 38.9515 | m | 3.2594 | 38.9515 | Motor Power | 76.6737 |  |  | KW
Maximum Suction Pressure/ Max. Operating Pressure (Note-6) | 3.4686 | bar A | 3.4686 | 41.4515 | Pump Calculation Summary
Design pressure of Suction line (Note-7) | 3.8155 | bar A | 3.8155 | 45.5967
Discharge Side
[5 empty] | Volumetric Flow Rate | 220 |  |  | m^3/hr
Discharge Side data | Value | Unit | in bar | in meter | Total Differential Head | 80.972 |  |  | m
Operating pressure of Discharge side Vessel (P) | 2.4 | bar A | 2.4 | 28.6809 | Tortal Differential Pressure | 6.7757 |  |  | bar A
Elevation Head(Z) | 9 | m | 0.75311 | 9 | Suction Pressure | 3.4686 |  |  | bar A
Total frictional loss Dsicharge side line (HFs1) (Refere Line sizing Spreadsheet) | 2.0082 | bar A | 2.0082 | 23.9988 | Discharge Pressure | 10.0351 |  |  | bar A
Total frictional loss in all equ. & instru. (HFs2) (Refere List-1 and Notes) | 4.8738 | bar A | 4.8738 | 58.2438 | NPSH Available (NPSH-A) | 37.7206 |  |  | bar A
Toal differntial head | 10.0351 | bar A | 10.0351 | 119.9235 | NPSH Required (NPSH-R) |  |  |  | bar A
Differential Head Calculation |  |  |  |  | Hydraulic Power | 41.4038 |  |  | KW
[5 empty] | Brake Power Required | 69.0064 |  |  | KW
Differential Pressure/Head or Total Head | 6.7757 | bar A | 80.972 | m | Motor Power Required | 76.6737 |  |  | KW
Shutoff Head | 11.9382 | bar A | 142.6665 | m | Fluid Density | 853 |  |  | kg/m^3
Downstream components pressure | 13.1321 | bar A | 156.9331 | m | Fluid Vapour Pressure | 0.103 |  |  | bar A

## Notes
Reference Roughness (ε) — typical values |  |  | Notes
Material | ε (m) |  | 1. Blasius is for smooth, turbulent flow (~Re > 4,000). Swamee–Jain/Haaland account for roughness.
Smooth drawn tubing / PVC | 1.5e-06 |  | 2. For suction side consider the velocity ration between 0.5-1.5 and for discharge side keep it between 1.5 to 3 and according to that select the diameter of pipe.
New steel (very smooth) | 1.5e-05 |  | 3. When pump is above Suction side vessel (NPSH(A)= P - Z ) and When Pump is below Suction side vessel(NPSH(A)= P + Z)
Commercial steel (typical) | 4.5e-05 |  | 4. Here the values of K given according to general literature for frictional loss due to equipments and instruments but during detailed design we used mostly data of manufacturer.
Galvanized iron (rough) | 0.00015 |  | 5. For strainers, we consider maximum pressure drop as 0.2 bar but that could be also change according to manufacturer's data.
Old cast iron (very rough) | 0.00026 |  | 6. When HHLL not available, consider total elevation of vessel
7. Design pressure margin changes according to different industries(List-2)
8. The final MCF Flowrate is Vendoe specific. But gernerally for the basic design we take it 20-25%.
Formulas |  |  | 9. Shut-off Head is vendor specific but we consider it in preliminary design 25%.
NPSH(A) | P +/- Z - HFs1-HFs2 - Pv |  | 10. Downstream equipments are rated based on shutoff pressure.
Component pressure loss (HFs2) | K*(ρv^2/2) |  | 11. Design pressure of downstream equipments should always be higher than shutoff pressure of pump. That's why we add different margins according to shutoff pressure of pump. (List-3)
Suction Head | P +/- Z - HFs1-HFs2 |  | 12. Pump efficiency will provided by Pump vendors and Motor efficiency will be provided by Motor vendor.
Maximum Suction head | P +/- HHL - HFs1-HFs2 |  | 13. For the preliminary calculation we consider worst efficiency here.
Discharge Head (Consider discharge side values) | P+Z+HFs1+HFs2 |  | 14. NPSH-R is provided by Vendor.
Shut off pressure | Max suc. Press+(diff.press*25%) |  | 15. NPSH-A must be 0.5m or 3% of Rated head and greater than NPSH-R.
16. In preliminary sizing, when fixer amount of componrnts are unknown, at that time if our line size is 8 inch or less then we multiply it with 2 which should be consider as total pressure drop.
17. When the line size is more than 8 inch at that time we multiply 3 with line pressure drop which will be our total pressure drop with components.
Fluid Type | Suction Velocity (m/s) | Discharge Velocity (m/s) | Key Considerations
Water / Low-viscosity liquids | 0.5–1.5 | 2–5 | Standard design case; low friction and stable flow
High-viscosity liquids (oils, syrups) | 0.3–1.0 | 1–3 | Higher friction losses; keep velocity low
Volatile liquids (hydrocarbons, hot fluids) | ≤1.0 | 2–4 | Avoid cavitation; maintain good NPSH
Slurries (liquids with solids) | 1.5–3.0 (min) | 2–5 | Prevent settling; avoid excessive erosion
Corrosive / hazardous fluids | 0.5–1.5 | 1.5–4 | Limit erosion/corrosion; ensure safety margins
Type of fitting or valve (List-1) | K value (velocity heads)
Gate valve (open) | 0.17
Globe valve, bevel seat (open) | 6
Plug valve (open) | 0.4
Diaphragm valve (open) | 2.3
Angle valve (open) | 2
Check valve (swing) | 2
Foot valve | 15
Coupling | 0.04
90° elbow (standard) | 0.75
90° elbow (long radius) | 0.45
45° elbow (long radius) | 0.2
45° elbow (standard) | 0.35
90° bend | 0.75
180° bend (closed return) | 1.5
Tee (straight through) | 0.4
Butterfly valve (α = 5°) | 0.24
Check valve (swing type) | 2
System type (List-2) | Margin above MOP
Water / utility piping | 10–25%
General process systems | 10–30%
High fluctuation / transient systems | 20–50%
Pumps / surge-prone systems | often higher (depends on surge analysis)
Pressure range (List-3) | Margin
0-10 bar | 10%
10-20 bar | 20%
20-50 bar | 30%
upto 50 bar | 50%